## POYNTING
POYNTING Compatible Antennas for Routers
A guide with the compatible antennas for routers. This guide integrates both the antenna – EPNT Series – and router brands.
A great guide that will give options based on the router configurations and dimensions.
| EPNT-1 | EPNT-2 | EPNT-4
BENEFITS OF ROUTER HOUSING IN THE ANTENNA
Lower Cable Loss
Higher Throughput
Cleaner Installation Site

## Advantech
POYNTING COMPATIBLE ANTENNAS FOR ROUTERS
Advantech Router Model | Router Configuration | Router Dimensions (L x W x H) | EPNT-1 Antenna | EPNT-2 Antenna | EPNT-4 Antenna | EPNT Type | Maximum Router Dimensions | Configuration
ICR-2031 | 2 x SMA for LTE | 103 x 95 x 25 mm | Yes | Yes | Yes | EPNT-1 | 185 mm x 145 mm x 45 mm | 4 x LTE Ports 2 x Wi-Fi Ports
ICR-2412 | 1 x SMA for LTE | 103 × 95 × 25 mm | Yes | Yes | Yes | EPNT-2 | 185 mm x 145 mm x 45 mm | 4 x LTE Ports 2 x Wi-Fi Ports
ICR-2431 | 2 x SMA for LTE | 103 x 95 x 25 mm | Yes | Yes | Yes | EPNT-4 | 140 mm x 120 mm x 50 mm | EPNT-4/15: 2 x LTE Ports 2 x Wi-Fi Ports 1 x GPS EPNT-4/17: 4 x LTE Ports 2 x Wi-Fi Ports 1 x GPS
ICR-2432 | 2 x SMA for LTE | 103 × 95 × 25 mm | Yes | Yes | Yes
ICR-2436 | 2 x SMA for LTE | 103 × 95 × 25 mm | Yes | Yes | Yes
ICR-2437 | 2 x SMA for LTE | 103 × 95 × 25 mm | Yes | Yes | Yes
ICR-2531 | 2 x SMA for LTE | 130 x 95 x 25 mm | Yes | Yes | Yes
ICR-2631 | 2 x SMA for LTE | 130 × 95 × 25 mm | Yes | Yes | Yes
ICR–1601G/W | 2 x SMA for LTE 1 x RP-SMA for Wi-Fi (optional) 1 x SMA for GPS (optional) | 93 × 90 × 27mm | Yes | Yes | Yes
EKI-1642W/I | 2 x SMA for LTE 1 x RP-SMA for Wi-Fi (optional) 1 x SMA for GPS (optional) | 93 x 90 x 27 mm | Yes | Yes | Yes
EKI-1654I | 2 x SMA for LTE | 110 x 187 x 31 mm | No | No | No
ICR-4453/S | 4 x SMA for LTE 3 x RP-SMA for Wi-Fi 1 x SMA for GPS | 47 × 109 × 195 mm | No | No | No
ICR-4453W/S | 4 x SMA for LTE 3 x RP-SMA for Wi-Fi 1 x SMA for GPS | 47 × 109 × 195 mm | No | No | No
ICR-4434/S/W/WS | 2 x SMA for LTE 3 x RP-SMA for Wi-Fi 1 x SMA for GPS | 47 × 109 × 195 mm | No | No | No
ICR-4401/S/W/WS | 3 x RP-SMA for Wi-Fi | 47 × 109 × 195 mm | No | No | No
SmartStart SL305 | 2 x SMA for LTE 1 x RP-SMA for Wi-Fi | 30 × 87 × 150 mm | Yes | Yes | No
ICR-2734/P/A01/PA01/A02/PA02 Libratum | 2 x SMA for LTE | Metal Case: 42 × 80.3 × 113.2 mm Plastic Case: 51.4 × 83.8 × 115.5 mm | Yes | Yes | Yes
ICR-2834G/GP/GA01/GPA01/GA02/GPA02 | 2 x SMA for LTE 1 x SMA for GPS | Metal Case: 42 × 80.3 × 113.2 mm Plastic Case: 51.4 × 83.8 × 115.5 mm | Yes | Yes | Yes
ICR-3231/W | 2 x SMA for LTE 2 x RP-SMA for Wi-Fi (Optional) 1 x SMA for GPS (Optional) | 31.2 × 94 × 129 mm | Yes | Yes | Yes
ICR-3232/W | 2 x SMA for LTE 2 x RP-SMA for Wi-Fi (Optional) 1 x SMA for GPS (Optional) | 31.2 × 94 × 129 mm | Yes | Yes | Yes
ICR-3241/W/1ND/W-1ND | 2 x SMA for LTE 2 x RP-SMA for Wi-Fi (Optional) 1 x SMA for GPS (Optional) | 31.2 × 94 × 129 mm | Yes | Yes | Yes
SmartFlex SR305: BB-SR30519420/ BB-SR30519410/ BB-SR30519110/ BB-SR30518120/ BB-SR30518110/ BB-SR30518010/ BB-SR30510420/ BB-SR30510410/ BB-SR30510320/ BB-SR30510120/ BB-SR30510110/ BB-SR30510020/ BB-SR30510010 | 2 x SMA for LTE 1 x RP-SMA for Wi-Fi 1 x SMA for GPS | 55 x 97 x 125 mm | No | No | No
Smartflex BB-SR30508120/ BB-SR30508110/ BB-SR30508010/ BB-SR30500420/ BB-SR30500310/ BB-SR30500120/ BB-SR30500110 | 2 x SMA for LTE 1 x SMA for GPS | 55 x 97 x 125 mm | No | No | No
SmartFlex SR309: BB-SR30910320-SWH/BB-SR30910120-SWH/ BB-SR30910020-SWH/ BB-SR30900320-SWH/ BB-SR30900120-SWH/ BB-SR30900020-SWH | 2 x SMA for LTE 1 x RP-SMA for Wi-Fi 1 x SMA for GPS | 55 × 97 × 125 mm | No | No | No
SmartFlex SR308: BB-SR30810425-SWH/ BB-SR30810125-SWH/ BB-SR30810025-SWH/ BB-SR30800325-SWH/ BB-SR30800125-SWH/ BB-SR30800115-SWH/ BB-SR30800015-SWH | 2 x SMA for LTE 1 x RP-SMA for Wi-Fi 1 x SMA for GPS | 55 × 97 × 125 mm | No | No | No
SmartFlex SR307: BB-SR30710125-SWH/ BB-SR30700021/ BB-SR30700015-SWH | 2 x SMA for LTE 1 x RP-SMA for Wi-Fi | 55 x 97 x 125 mm | No | No | No
SmartFlex SR303: BB-SR30310321/ BB-SR30310125-SWH/ BB-SR30310121/ BB-SR30300425-SWH/ BB-SR30300325-SWH/ BB-SR30300125-SWH/ BB-SR30300121/ BB-SR30300110-SWH/ BB-SR30300021/ BB-SR30300015-SWH/ BB-SR30300010-SWH/ BB-SR30300011/ BB-SR30300011-SWH/ BB-SR30300025-SWH/ BB-SR30300111/ BB-SR30300115-SWH/ BB-SR30300120-SWH/ BB-SR30300311/ BB-SR30300320-SWH/ and many more | 2 x SMA for LTE 1 x RP-SMA for Wi-Fi 1 x SMA for GPS | 55 x 97 x 125 mm | No | No | No
SmartFlex SR304: BB-SR30400010/ BB-SR30400015/ BB-SR30400020 and many more - they are all different | 2 x SMA for LTE 1 x SMA for GPS - they are all different | 55 x 97 x 125 mm | No | No | No
SmartFlex SR307 : | they are all different | 55 x 97 x 125 mm | No | No | No
SmartFlex SR310: | 2 x SMA for LTE 1 x RP-SMA for Wi-Fi 1 x SMA for GPS | 55 x 97 x 125 mm | No | No | No
SmartMotion ST352 - ST355: BB-ST35518025-SWH/ BB-ST35510025/ BB-ST35500025-SWH/BB-ST35219025-SWH/ and many more | 4 x SMA for LTE 1 x RP-SMA for Wi-Fi 1 x SMA for GPS | 55 x 97 x 125 mm | No | No | No
ICR–3831: RAILWAY 4G LTE ROUTER & GATEWAY ICR-3831B/ ICR-3831BD | 2 x TNC-F for LTE 1 x TNC-F for GPS | 203 x 59 x 113.1mm | No | No | No

## Celerway
POYNTING COMPATIBLE ANTENNAS FOR ROUTERS
Celerway Router Model | Router Configuration | Router Dimensions (L x W x H) | EPNT-1 Antenna | EPNT-2 Antenna | EPNT-4 Antenna | EPNT Type | Maximum Router Dimensions | Configuration
Arcus | 10 x SMA for LTE 3 x RP-SMA for Wi-Fi 1 x SMA for GPS | 200 x 55 x 280 mm | No | No | No | EPNT-1 | 185 mm x 145 mm x 45 mm | 4 x LTE Ports 2 x Wi-Fi Ports
GO | 2 x SMA for LTE | 79 x 141 x 30 mm | Yes | Yes | yes | EPNT-2 | 185 mm x 145 mm x 45 mm | 4 x LTE Ports 2 x Wi-Fi Ports
Stratus | 2 x SMA for LTE or 4 x SMA for LTE (depending on model) 2x RP-SMA for Wi-Fi or 4 x RP-SMA for Wi-Fi (depending on model) 1 x SMA for GPS | 210 x 43 x 145 mm | No | No | No | EPNT-4 | 140 mm x 120 mm x 50 mm | EPNT-4/15: 2 x LTE Ports 2 x Wi-Fi Ports 1 x GPS EPNT-4/17: 4 x LTE Ports 2 x Wi-Fi Ports 1 x GPS
Stratus 5G | 4 x SMA for LTE or 8 x SMA for LTE (depending on model) 4 x RP-SMA for Wi-Fi 1 x SMA for GPS | 210 x 43 x 145 mm | No | No | No

## Cisco
POYNTING COMPATIBLE ANTENNAS FOR ROUTERS
Cisco Router Model | Router Configuration | Router Dimensions (H x W x D) | EPNT-1 Antenna | EPNT-2 Antenna | EPNT-4 Antenna | EPNT Type | Maximum Router Dimensions | Configuration
IR807 | 2 x TNC-F for LTE 1 x SMA for GPS | 46.74 x 128.78 x 110.99 mm | No | No | Yes | EPNT-1 | 185 mm x 145 mm x 45 mm | 4 x LTE Ports 2 x Wi-Fi Ports
IR809 | 2 x TNC-F for LTE 1 x SMA for GPS | 29.21 x 128 x 159.2 mm | Yes | Yes | No | EPNT-2 | 185 mm x 145 mm x 45 mm | 4 x LTE Ports 2 x Wi-Fi Ports
[6 empty] | EPNT-4 | 140 mm x 120 mm x 50 mm | EPNT-4/15: 2 x LTE Ports 2 x Wi-Fi Ports 1 x GPS EPNT-4/17: 4 x LTE Ports 2 x Wi-Fi Ports 1 x GPS

## CradlePoint
POYNTING COMPATIBLE ANTENNAS FOR ROUTERS
Cradlepoint Router Model | Router Configuration | Router Dimensions (L x W x H) | EPNT-1 Antenna | EPNT-2 Antenna | EPNT-4 Antenna | EPNT Type | Maximum Router Dimensions | Configuration
R1900 Series 5G | 4 x SMA for LTE 2 x RP-SMA for Wi-Fi 1 x SMA for GPS 1 x RP-SMA for Bluetooth | 172 x 148 x 41 mm | No | No | No | EPNT-1 | 185 mm x 145 mm x 45 mm | 4 x LTE Ports 2 x Wi-Fi Ports
IBR1700 Series | 4 x SMA for LTE or 2 x SMA for LTE 6 x RP-SMA for Wi-Fi 1 x SMA for GPS | 224.3 × 190 × 44 mm | No | No | No | EPNT-2 | 185 mm x 145 mm x 45 mm | 4 x LTE Ports 2 x Wi-Fi Ports
IBR900 Series | 2 x SMA for LTE 2 x RP-SMA for Wi-Fi 1 x SMA for GPS | 118 x 114 x 30 mm | Yes | Yes | Yes | EPNT-4 | 140 mm x 120 mm x 50 mm | EPNT-4/15: 2 x LTE Ports 2 x Wi-Fi Ports 1 x GPS EPNT-4/17: 4 x LTE Ports 2 x Wi-Fi Ports 1 x GPS
IBR200 Series | 2 x SMA for LTE 1 x RP-SMA for Wi-Fi | 76.5 × 94.5 × 24.5 mm | Yes | Yes | Yes
E100 Series | 2 x SMA for LTE 1 x SMA for GPS | 135 × 270 × 48 mm | No | No | No
IBR600C | 2 x SMA for LTE 2 x RP-SMA for Wi-Fi 1 x SMA for GPS | 118 x 113.5 x 29.3 mm | Yes | Yes | Yes
R500-PLTE Series | 2 x SMA for LTE 2 x RP-SMA for Wi-Fi 1 x SMA for GPS | 118 x 113.5 x 29.3 mm | Yes | Yes | Yes
E102 Series | 2 x SMA for LTE 1 x SMA for GPS | 135 × 270 × 32.4 mm | No | No | No
W4005 5G Series | 4 x N-TYPE (F) for LTE 1 x SMA for GPS | 323 x 300 x 79 mm | No | No | No
W2005 Series | 4 x N-TYPE (F) for LTE 1 x SMA for GPS | 323 x 300 x 79 mm | No | No | No
W1850 | 4 x SMA for LTE | 165.1 x 165.1 x 38.1 mm | No | No | No
E3000 Series | 4 x SMA for LTE 4 x RP-SMA for Wi-Fi 1 x SMA for GPS | 160 x 320 x 44 mm | No | No | No
E300 Series | 2 x SMA for LTE or 4 x SMA for LTE 1 x SMA for GPS | 135 x 270 x 44 mm | No | No | No
AER2200 Series | 2 x SMA for LTE or 4 x SMA for LTE 4 x RP-SMA for Wi-Fi 1 x SMA for GPS | 185 x 210 x 44 mm | No | No | No
L950 Series | 2 x SMA for LTE | 145 x 145 x 30 mm | Yes | Yes | No
CBA850 Series | 4 x SMA for LTE 1 x SMA for GPS | 122 x 122 x 42 mm | Yes | Yes | No
CBA550 Series | 2 x SMA for LTE | 100 x 100 x 34 mm | Yes | Yes | Yes
MC400 | 4 x SMA for LTE 1 x SMA for GPS (MC400-1200M-B Model) | 93 x 74 x 13 mm | Yes | Yes | Yes

## Huawei
POYNTING COMPATIBLE ANTENNAS FOR ROUTERS
Huawei Router Model | Router Configuration | Router Dimensions (W x H x D) | EPNT-1 Antenna | EPNT-2 Antenna | EPNT-4 Antenna | EPNT Type | Maximum Router Dimensions | Configuration
B622-335 LTE CPE | 2 x SMA for LTE | 240 x 155 x78 mm | No | No | No | EPNT-1 | 185 mm x 145 mm x 45 mm | 4 x LTE Ports 2 x Wi-Fi Ports
B535-232 LTE CPE | 2 x SMA for LTE | 219 x 138 x 25.6 mm | No | No | No | EPNT-2 | 185 mm x 145 mm x 45 mm | 4 x LTE Ports 2 x Wi-Fi Ports
B311As-853 & B311s-220 & B311-521 | 2 x SMA for LTE | 181 x 126 x 36 mm | Yes | Yes | No | EPNT-4 | 140 mm x 120 mm x 50 mm | EPNT-4/15: 2 x LTE Ports 2 x Wi-Fi Ports 1 x GPS EPNT-4/17: 4 x LTE Ports 2 x Wi-Fi Ports 1 x GPS
B628-350 4G CPE Pro 3 | 2 x TS-9 for LTE | 95 x 95 x 190 mm | No | No | No
B628-265 CPE Pro 2 | 2 x TS-9 for LTE | 95 x 95 x 190 mm | No | No | No
B818 | 2 x TS-9 for LTE | 103 × 103 × 225 mm | No | No | No
CPE Pro 2 | BUILT-IN ANTENNAS | 90 x 96.6 x 178 mm | No | No | No
B315 | 2 x SMA for LTE | 186 x 139 x 46 mm | No | No | No
B310 | 2 x SMA for LTE | 181 mm x 126 x 70 mm | No | No | No
B593 | 2 x SMA for LTE | 190 x 35 x 176 mm | No | No | No
B618 | 2 x TS-9 for LTE | 95 × 95 × 208 mm | No | No | No
B612 4G LTE Cat.6 Router Series | 2 x SMA for LTE | 240 × 155 × 78 mm | No | No | No
B525s-65a / B525s-23a | 2 x SMA for LTE | 163 x 52 x 226 mm | No | No | No
E5186s-22a/E5186s-61a | 2 x SMA for LTE | 190 × 200 × 32 mm | No | No | No
B528s-23a | 2 x TS-9 for LTE | 105 x 90 x 181 mm | No | No | No
E5175 | 2 x SMA for LTE | 215 x 187 x 47.2 mm | No | No | No
B529s-23a | 2 x TS-9 for LTE | 120 x 120 x 125 mm | No | No | No
B5338-68 | 4 x SMA for LTE | 217.5 x 56 x 170 mm | No | No | No
B5338-168 | 4 x SMA for LTE | 217.5 x 56 x 170 mm | No | No | No
B715s-23c | 2 x SMA for LTE | 240 × 448 × 47 mm | No | No | No
E5180s-610 | 2 x TS-9 for LTE | 70 ×70 × 110 mm | No | No | No
B890 | 2 x SMA for LTE | 222 x 48 x 161 mm | No | No | No
B880 | 2 x SMA for LTE | 150 x 180 x 90 mm | No | No | No
E5172 | 1 x SMA for LTE | 173 x 124 x 31.5 mm | No | No | No
B390s-2 | 2 x SMA for LTE | 195 x 169 x 64 mm | No | No | No
B612 | 2 x SMA for LTE | 240 × 155 × 78 mm | No | No | No

## Inhand
POYNTING COMPATIBLE ANTENNAS FOR ROUTERS
Inhand Router Model | Router Configuration | Router Dimensions (L x W x H) | EPNT-1 Antenna | EPNT-2 Antenna | EPNT-4 Antenna | EPNT Type | Maximum Router Dimensions | Configuration
EdgeRouter800 (ER800) | 4 x 5G or 2 x 4G Cellular 2 x Wi-Fi | 210 x 140 x 35mm | No | No | No | EPNT-1 | 185 mm x 145 mm x 45 mm | 4 x LTE Ports 2 x Wi-Fi Ports
InRouter305 (IR305) | 4G：SMA x 1; Wi-Fi：RP-SMA x 1 Note: North America models: 2* SMA 4G antenna connectors. | 120 x 99 x 25 mm | Yes | Yes | Yes | EPNT-2 | 185 mm x 145 mm x 45 mm | 4 x LTE Ports 2 x Wi-Fi Ports
InRouter301/302 (IR301/IR302) | IR301: 4G: SMA x 1; Wi-Fi: RP-SMA x 1 IR302: 3G/4G: SMA x 1; Wi-Fi: RP-SMA x 1 Note: North America models (FQ38, FQ33): 2 x SMA 4G antenna connectors. | 90 x 90 x 25mm | Yes | Yes | Yes | EPNT-4 | 140 mm x 120 mm x 50 mm | EPNT-4/15: 2 x LTE Ports 2 x Wi-Fi Ports 1 x GPS EPNT-4/17: 4 x LTE Ports 2 x Wi-Fi Ports 1 x GPS
InRouter611-S (IR611-S) | 3G/4G:SMA x 1, WLAN: RP-SMA x 2 Note: FS18/FS39/FB13/FB23/FT43 models have 2 x SMA 4G antennas. | 100 x 98.5 x 23.5 mm | Yes | Yes | Yes
InRouter615-S(IR615-S) | 3G/4G: SMA x 2, WLAN: RP-SMA x 2 | 127 x 108.2 x 35 mm | Yes | Yes | Yes
InRouter900(IR900) | InRouter912: 3G/4G: SMA Female Connector x 2 InRouter915: 3G/4G: SMA Female Connector x 2, WLAN: RP-SMA x 1 GPS: SMA x 1 | 132.6 x 112.8 x 45 mm | Yes | Yes | Yes
InGateway502 | 3G/4G: SMA Female Connector x 1, WLAN& BLE: RP-SMA x 1 GPS: SMA x 1 | 127 x 108.2 x 35 mm | Yes | Yes | Yes

## Milesight
POYNTING COMPATIBLE ANTENNAS FOR ROUTERS
Milesight Router Model | Router Configuration | Router Dimensions (L x W x H) | EPNT-1 Antenna | EPNT-2 Antenna | EPNT-4 Antenna | EPNT Type | Maximum Router Dimensions | Configuration
UR32L Lite Series | 1 x SMA for LTE | 108 x 90 x 26 mm | Yes | Yes | Yes | EPNT-1 | 185 mm x 145 mm x 45 mm | 4 x LTE Ports 2 x Wi-Fi Ports
UR3x Pro Series: UR32 | 2 x SMA for LTE 1 x GPS/Wi-Fi Connector | 108 x 90 x 26 mm | Yes | Yes | Yes | EPNT-2 | 185 mm x 145 mm x 45 mm | 4 x LTE Ports 2 x Wi-Fi Ports
UR3x Pro Series: UR35 | 2 x SMA for LTE 1 x SMA for GPS 1 x RP-SMA for Wi-Fi | 135 x 100 x 45 mm | Yes | Yes | Yes | EPNT-4 | 140 mm x 120 mm x 50 mm | EPNT-4/15: EPNT-4/17: 2 x LTE Ports 4 x LTE Ports 2 x Wi-Fi Ports x Wi-Fi Ports 1 x GPS 1 x GPS
5G Ultra Series: UR75-5G | 3 x SMA for LTE 1 x SMA for GPS 2 x RP-SMA for Wi-Fi | 135 × 118 × 45 mm | Yes | Yes | Yes
UF51 5G CPE | IN-built Antennas (5G/LTE, Wi-Fi & GPS) | ф105 x 110 x 188 mm | No | No | No

## Mikrotik
POYNTING COMPATIBLE ANTENNAS FOR ROUTERS
Mikrotik Router Model | Router Configuration | Router Dimensions (W x H x D) | EPNT-1 Antenna | EPNT-2 Antenna | EPNT-4 Antenna | EPNT Type | Maximum Router Dimensions | Configuration
Chateau LTE6-US | 2 x SMA for LTE | 240 x 156 x 44 mm | No | No | No | EPNT-1 | 185 mm x 145 mm x 45 mm | 4 x LTE Ports 2 x Wi-Fi Ports
Chateau LTE18 ax | 2 x SMA for LTE | 240 x 156 x 44 mm | No | No | No | EPNT-2 | 185 mm x 145 mm x 45 mm | 4 x LTE Ports 2 x Wi-Fi Ports
Chateau 5G ax | 4 x SMA for LTE/5G | 240 x 156 x 44 mm | No | No | No | EPNT-4 | 140 mm x 120 mm x 50 mm | EPNT-4/15: 2 x LTE Ports 2 x Wi-Fi Ports 1 x GPS EPNT-4/17: 4 x LTE Ports 2 x Wi-Fi Ports 1 x GPS
Chateau LTE12 | 2 x SMA for LTE | 240 x 156 x 44 mm | No | No | No
Chateau 5G | 2 x SMA for LTE | 240 x 156 x 44 mm | No | No | No
RB4011 | 4 x Wi-Fi Connectors | 228 x 120 x 30 mm | No | No | No
KNOT | 1 x SMA for NB/CAT-M 1 x SMA for GNSS | 122 x 87 x 26 mm | Yes | Yes | Yes

## Moxa
POYNTING COMPATIBLE ANTENNAS FOR ROUTERS
Moxa Router Model | Router Configuration | Router Dimensions (L x W x H) | EPNT-1 Antenna | EPNT-2 Antenna | EPNT-4 Antenna | EPNT Type | Maximum Router Dimensions | Configuration
OnCell 3120-LTE-1 Series | 2 x SMA for LTE | 128.5 x 26 x 89.1 mm | Yes | Yes | Yes | EPNT-1 | 185 mm x 145 mm x 45 mm | 4 x LTE Ports 2 x Wi-Fi Ports
OnCell G3150A-LTE Series | 2 x SMA for LTE | 126 x 30 x 107.5 mm | Yes | Yes | Yes | EPNT-2 | 185 mm x 145 mm x 45 mm | 4 x LTE Ports 2 x Wi-Fi Ports
OnCell G3470A-LTE Series | 2 x SMA for LTE 1 x SMA for GPS | 66.3 x 124 x 90 mm | Yes | Yes | Yes | EPNT-4 | 140 mm x 120 mm x 50 mm | EPNT-4/15: EPNT-4/17: 2 x LTE Ports 4 x LTE Ports 2 x Wi-Fi Ports x Wi-Fi Ports 1 x GPS 1 x GPS
OnCell 5104-HSPA Series | 1 x SMA for LTE | 51 x 135 x 103 mm | Yes | Yes | Yes
AWK-1137C Series | 2 x RP-SMA for Wi-Fi | 129.75 x 85.9 x 26 mm | Yes | Yes | Yes
AWK-1131A Series | 2 x RP-SMA for Wi-Fi | 115 x 80 x 57.3 mm | Yes | Yes | Yes
AWK-3131A Series | 2 x RP-SMA for Wi-Fi | 52.7 x 135 x 105 mm | Yes | Yes | Yes
AWK-4131A Series | 2 x N-Type for Wi-Fi | 224 x 147.7 x 66.5 mm | No | No | No

## Peplink
POYNTING COMPATIBLE ANTENNAS FOR ROUTERS
Peplink Router Model | Router Configuration | Router Dimensions (L x W x H) | EPNT-1 Antenna | EPNT-2 Antenna | EPNT-4 Antenna | EPNT Type | Maximum Router Dimensions | Configuration
Max Br1 Classic | 2 x SMA for LTE 1 x RP-SMA for Wi-Fi 1 x SMA for GPS | 110 x 107 x 35 mm | Yes | Yes | Yes | EPNT-1 | 185 mm x 145 mm x 45 mm | 4 x LTE Ports 2 x Wi-Fi Ports
Max BR1 Mini (HW3) | 2 x SMA for LTE 2 x RP-SMA for Wi-Fi 1 x SMA for GPS | 125.7 x 107 x 35 mm | Yes | Yes | Yes | EPNT-2 | 185 mm x 145 mm x 45 mm | 4 x LTE Ports 2 x Wi-Fi Ports
Max BR1 Mini Core | 2 x SMA for LTE | 117 x 107 x 35 mm | Yes | Yes | Yes | EPNT-4 | 140 mm x 120 mm x 50 mm | EPNT-4/15: 2 x LTE Ports 2 x Wi-Fi Ports 1 x GPS EPNT-4/17: 4 x LTE Ports 2 x Wi-Fi Ports 1 x GPS
Max BR1 MK2 | 2 x SMA for LTE 2 x RP-SMA for Wi-Fi (2.4 & 5GHz) 1 x SMA for GPS | 147 x 128 x 40 mm | Yes | Yes | No
Max BR1 Pro | 2 x SMA for LTE 2 x RP-SMA for Wi-Fi 1 x SMA for GPS | 130 x 110 x 41 mm | Yes | Yes | Yes
Max BR1 Pro CAT-20 | 4 x SMA for LTE 2 x RP-SMA for Wi-Fi 1 x SMA for GPS | 146.8 x 129 x 29.3 mm | Yes | Yes | No
Max BR1 Pro 5G | 4 x SMA for LTE 2 x RP-SMA for Wi-Fi 1 x SMA for GPS | 146.8 x 129 x 29.3 mm | Yes | Yes | No
Max BR1 ENT | 2 x SMA for LTE 1 x SMA for GPS | 147 x 128 x 40 mm | Yes | Yes | No
Max BR1 M2M | 2 x SMA for LTE | 120 x 97 x 26.5 mm | Yes | Yes | Yes
Max BR2 Pro | 8 x SMA for LTE 2 x RP-SMA for Wi-Fi 1 x SMA for GPS | 218 x 195 x 29.5 mm | No | No | No
HD2 MBX 5G | 8 x SMA for LTE 4 x RP-SMA for Wi-Fi 1 x SMA for GPS | 292 x 177 x 43 mm | No | No | No
Max HD2 Mini | 4 x SMA for LTE 1 x SMA for GPS | 147 x 128 x 40 mm | Yes | Yes | No
Max HD2 | 4 x SMA for LTE 4 x RP-SMA for Wi-Fi 1 x SMA for GPS | 260 x 143 x 40 mm | No | No | No
Max HD4 | 8 x SMA for LTE 4 x RP-SMA for Wi-Fi 2 x SMA for GPS | 292 x 177 x 50 mm | No | No | No
Max HD4 MBX | 8 x SMA for LTE 4 x RP-SMA for Wi-Fi 1 x SMA for GPS | 292 x 177 x 43 mm | No | No | No
HD4 MBX 5G | 16 x QMA for LTE 4 x RP-SMA for Wi-Fi 1 x QMA for GPS | 292 x 177 x 43 mm | No | No | No
Balance 20X | 2 x SMA for LTE 2 x RP-SMA for Wi-Fi 1 x SMA for GPS | 262 x 160 x 33 mm | No | No | No
Balance 310X | 6 x SMA for LTE 1 x SMA for GPS | 292 x 177 x 43 mm | No | No | No
MBX Mini | 8 x QMA for LTE 4 x RP-SMA for Wi-Fi 1 x QMA for GPS | 204.5 x 186 x 41 mm | No | No | No
Balance 30 LTE | 2 x SMA for LTE | 260 x 133 x 35 mm | No | No | No
Balance 30 Pro | 2 x SMA for LTE 4 x RP-SMA for Wi-Fi | 260 x 143 x 40 mm | No | No | No
Balance 310 5G | 6 x SMA for LTE | 252 x 180 x 50 mm | No | No | No
Balance 310X 5G | 4 x SMA for LTE 1 x SMA for GPS | 292 x 177 x 43 mm | No | No | No
UBR LTE | 4 x SMA for LTE 2 x RP-SMA for Wi-Fi 1 x SMA for GPS | 130 x 110 x 41 mm | Yes | Yes | Yes
UBR PLUS | 4 x SMA for LTE 2 x RP-SMA for Wi-Fi 1 x SMA for GPS | 171.8 x 160 x 29.3 mm | No | No | No
Max Transit | 4 x SMA for LTE 2 x RP-SMA for Wi-Fi 1 x SMA for GPS | 160 x 97 x 33.5 mm | Yes | Yes | No
Max Transit Duo | 4 x SMA for LTE 2 x RP-SMA for Wi-Fi 1 x SMA for GPS | 160 x 97 x 33.5 mm | Yes | Yes | No
Max Transit Mini | 2 x SMA for LTE 1 x RP-SMA for Wi-Fi 1 x SMA for GPS | 110 x 107 x 35 mm | Yes | Yes | Yes
Max Transit 5G | 4 x SMA for LTE 2 x RP-SMA for Wi-Fi 1 x SMA for GPS | 160 x 97 x 33.5 mm | Yes | Yes | No
Max Transit Core | 4 x SMA for LTE 1 x SMA for GPS | 160 x 97 x 33.5 mm | Yes | Yes | No
Max Transit Pro E | 4 x SMA for LTE 2 x RP-SMA for Wi-Fi 1 x SMA for GPS | 160 x 97 x 33.5 mm | Yes | Yes | No
Surf SOHO | 3 x RP-SMA for Wi-Fi | 233 x 142 x 30 mm | No | No | No
Max HD2 IP67 | 4 x N-Type (F) for LTE 1 x N-Type (F) for GPS | 310 x 230 x 66 mm | No | No | No
Max HD4 IP67 | 8 x N-Type (F) for LTE 1 x N-Type (F) for GPS | 390 x 295 x x 66 mm | No | No | No

## Rajant
POYNTING COMPATIBLE ANTENNAS FOR ROUTERS
Rajant Router Model | Router Configuration | Router Dimensions (W x H x D) | EPNT-1 Antenna | EPNT-2 Antenna | EPNT-4 Antenna | EPNT Type | Maximum Router Dimensions | Configuration
Peregrine BreadCrumb Series | 2 x N-Type (F) for Wi-Fi - 2,4 GHz 2 x N-Type (F) for Wi-Fi - 5 GHz | 264.9 x 253.7 x 46.2 mm | No | No | No | EPNT-1 | 185 mm x 145 mm x 45 mm | 4 x LTE Ports 2 x Wi-Fi Ports
Peregrine LTE BreadCrumb Series | 2 x N-Type (F) for LTE 2 x N-Type (F) for Wi-Fi - 2,4 GHz 2 x N-Type (F) for Wi-Fi - 5 GHz | 264.9 x 253.7 x 46.2 mm | No | No | No | EPNT-2 | 185 mm x 145 mm x 45 mm | 4 x LTE Ports 2 x Wi-Fi Ports
BreadCrumb® LX5 Series | 1 x N-Type (F) for LTE (900 MHz) Upto 2 x N-Type (F) for Wi-Fi - 2,4 GHz Upto 2 x N-Type (F) for Wi-Fi - 5 GHz | 197 x 220 x 29 mm | No | No | No | EPNT-4 | 140 mm x 120 mm x 50 mm | EPNT-4/15: 2 x LTE Ports 2 x Wi-Fi Ports 1 x GPS EPNT-4/17: 4 x LTE Ports 2 x Wi-Fi Ports 1 x GPS
Hawk BreadCrumb Series | 2 x N-Type (F) for 4.9 GHz / 5 GHz 2 x N-Type (F) for Wi-Fi - 2,4 GHz 2 x N-Type (F) for Wi-Fi - 5 GHz | 264.9 x 253.7 x 46.2 mm | No | No | No
BreadCrumb® ME4 Series | 2 x N-Type (F) for 4.9 GHz 2 x N-Type (F) for Wi-Fi - 2,4 GHz 2 x N-Type (F) for Wi-Fi - 5 GHz 1 x N-Type (F) for LTE (900 MHz) | 189 x 95 x 51 mm | No | No | No
BreadCrumb® KM3 Series | 1 x N-Type (F) for LTE (900 MHz) 2 x N-Type (F) for Wi-Fi - 2,4 GHz 2 x N-Type (F) for Wi-Fi - 5 GHz | 138.735 x 143.154 x 57.150 mm | No | No | No
BreadCrumb® ES1 Series | 2 x N-Type (F) for 4.9 GHz / 5 GHz 2 x N-Type (F) for Wi-Fi - 2,4 GHz 2 x N-Type (F) for Wi-Fi - 5 GHz | 155 x 149 x 41 mm | No | No | No

## Robustel
POYNTING COMPATIBLE ANTENNAS FOR ROUTERS
Robustel Router Model | Router Configuration | Router Dimensions (L x W x H) | EPNT-1 Antenna | EPNT-2 Antenna | EPNT-4 Antenna | EPNT Type | Maximum Router Dimensions | Configuration
EG5120 | 4G Option: 2 x SMA-K for LTE 2 x RP-SMA-K for Wi-Fi 1 x SMA-K for GPS 5G Option: 4 x SMA-K for LTE 2 x RP-SMA-K for Wi-Fi Optional GPS | 128 x 105 x 49 mm | Yes | Yes | Yes | EPNT-1 | 185 mm x 145 mm x 45 mm | 4 x LTE Ports 2 x Wi-Fi Ports
EG5100 | 2 x SMA-K for LTE 2 x RP-SMA-K for Wi-Fi 1 x SMA-K for GPS (Optional) | 128 x 105 x 49 mm | Yes | Yes | Yes | EPNT-2 | 185 mm x 145 mm x 45 mm | 4 x LTE Ports 2 x Wi-Fi Ports
LG5100 | 2 x SMA-K for LTE 1 x SMA-K for LoRa | 128 x 105 x 49 mm | Yes | Yes | Yes | EPNT-4 | 140 mm x 120 mm x 50 mm | EPNT-4/15: 2 x LTE Ports 2 x Wi-Fi Ports 1 x GPS EPNT-4/17: 4 x LTE Ports 2 x Wi-Fi Ports 1 x GPS
5020 | 4 x SMA-K for LTE 2 x RP-SMA-K for Wi-Fi 2 x SMA-K for GPS | 125 x 100 x 48 mm | Yes | Yes | Yes
R1520 Global | 2 x SMA-K for LTE 2 x RP-SMA-K for Wi-Fi | 105 x 90 x 46 mm | Yes | Yes | Yes
2011 | 2 x SMA-K for LTE 2 x RP-SMA-K for Wi-Fi | 127 x 82 x 30 mm | Yes | Yes | Yes
2010 | 2 x SMA-K for LTE 2 x RP-SMA-K for Wi-Fi | 127 x 82 x 30 mm | Yes | Yes | Yes
1511 | 2 x SMA-K for LTE 1 x RP-SMA-K for Wi-Fi | 91.5 x 91.5 x 31.5 mm | Yes | Yes | Yes
1520 | 2 x SMA-K for LTE 2 x RP-SMA-K for Wi-Fi | 105 x 90 x 46 mm | Yes | Yes | Yes
1510 | 2 x SMA-K for LTE 1 x RP-SMA-K for Wi-Fi | 91.5 x 91.5 x 30.8mm | Yes | Yes | Yes
1500 | 2 x SMA-K for LTE | 118 x 97.5 x 28.5 mm | Yes | Yes | Yes
2110 | 2 x SMA-K for LTE | 125 x 100 x 48 mm | Yes | Yes | Yes
2000 | 2 x SMA-K for LTE 2 x RP-SMA-K for Wi-Fi | 127.5 x 82.5 x 29.5 mm | Yes | Yes | Yes
R2000 Dual | 4 x SMA-K for LTE 1 x RP-SMA-K for Wi-Fi | 145 x 130 x 46 mm | Yes | Yes | No
R2000 Enterprise | 4 x SMA-K for LTE 2 x RP-SMA-K for Wi-Fi | 193 x 113 x 32 mm | No | No | No
3000 | 2 x SMA-K for LTE 1 x RP-SMA-K for Wi-Fi 1 x SMA-K for GPS | 125 x 104 x 43.5 mm | Yes | Yes | Yes
R3000 Quad | 2 x SMA-K for LTE 1 x RP-SMA-K for Wi-Fi 1 x SMA-K for GPS | 125 x 104 x 43.5 mm | Yes | Yes | Yes
R3000 Lite | 2 x SMA-K for LTE | 105 x 98 x 29.5 mm | Yes | Yes | Yes
3010 | 2 x SMA-K for LTE | 134 x 98 x 32 mm | Yes | Yes | Yes
R3000LG-OG | 2 x SMA-K for LTE 1 x SMA-K for LoRa | 310 x 245 x 93.4 mm | No | No | No
R3000 LG | 2 x SMA-K for LTE 1 x SMA-K for LoRa 1 x SMA-K for GPS | 125 x 104 x 43.5 mm | Yes | Yes | Yes
M1200 | 1 x SMA-K for LTE | 85 x 75 x 28.5 mm | Yes | Yes | Yes
M1000 MP | 1 x SMA-K for LTE | 85 x 75 x 28.5 mm | Yes | Yes | Yes
R1511P | 2 x SMA-K for LTE 1 x RP-SMA-K for Wi-Fi | 94.6 x 84.5 mm | Yes | Yes | Yes

## Sierra Wireless
POYNTING COMPATIBLE ANTENNAS FOR ROUTERS
Sierra Wireless Router Model | Router Configuration | Router Dimensions (L x W x H) | EPNT-1 Antenna | EPNT-2 Antenna | EPNT-4 Antenna | EPNT Type | Maximum Router Dimensions | Configuration
Airlink XR90 | 4 x FAKRA for Cellular 8 x FAKRA for Wi-Fi 1 x FAKRA for GPS 1 x FAKRA for Bluetooth 1 x FAKRA for LPWA | 220 x 170 x 53 mm | No | No | No | EPNT-1 | 185 mm x 145 mm x 45 mm | 4 x LTE Ports 2 x Wi-Fi Ports
Airlink XR80 | 4 x FAKRA for Cellular 5 x FAKRA for Wi-Fi 1 x FAKRA for GPS 1 x FAKRA for LPWA | 220 x 170 x 53 mm | No | No | No | EPNT-2 | 185 mm x 145 mm x 45 mm | 4 x LTE Ports 2 x Wi-Fi Ports
Airlink RX55 | 2 x SMA for LTE 2 x RP-SMA for Wi-Fi 1 x SMA for GP | 119 x 102 x 33 mm | Yes | Yes | Yes | EPNT-4 | 140 mm x 120 mm x 50 mm | EPNT-4/15: 2 x LTE Ports 2 x Wi-Fi Ports 1 x GPS EPNT-4/17: 4 x LTE Ports 2 x Wi-Fi Ports 1 x GPS
Airlink RV55 | 2 x SMA for LTE 2 x RP-SMA for Wi-Fi 1 x SMA for GPS | 119 x 102 x 33 mm | Yes | Yes | Yes
Airlink RV50X | 2 x SMA for LTE 1 x SMA for GPS | 119 x 94 x 34 mm | Yes | Yes | Yes
Airlink MG90 | 4 x SMA for LTE 6 x RP-SMA for Wi-Fi 1 x SMA for GPS 1 x RP-SMA for Bluetooth | 272 x 220 x 60 mm | No | No | No
Airlink MP70 | 2 x SMA for LTE 3 x RP-SMA for Wi-Fi (Optional) 1 x SMA for GPS | 190 x 45 x 112 mm | No | No | No
Airlink LX40 | 2 x SMA for LTE 1 x RP-SMA for Wi-Fi | 111 x 79 x 25 mm | Yes | Yes | Yes
Airlink LX60 | 2 x SMA for LTE 1 x RP-SMA for Wi-Fi 1 x SMA for GPS | 146 x 106 x 42 mm | Yes | Yes | No

## Teltonika
POYNTING COMPATIBLE ANTENNAS FOR ROUTERS
Teltonika Router Model | Router Configuration | Router Dimensions (L x W x H) | EPNT-1 Antenna | EPNT-2 Antenna | EPNT-4 Antenna | EPNT Type | Maximum Router Dimensions | Configuration
RUT200 | 2 x SMA for LTE 1 x RP-SMA for Wi-Fi | 83 x 25 x 74 mm | Yes | Yes | Yes | EPNT-1 | 185 mm x 145 mm x 45 mm | 4 x LTE Ports 2 x Wi-Fi Ports
RUT240 | 2 x SMA for LTE 1 x RP-SMA for Wi-Fi | 83 x 25 x 74 mm | Yes | Yes | Yes | EPNT-2 | 185 mm x 145 mm x 45 mm | 4 x LTE Ports 2 x Wi-Fi Ports
RUT241 | 2 x SMA for LTE 1 x RP-SMA for Wi-Fi | 83 x 25 x 74 mm | Yes | Yes | Yes | EPNT-4 | 140 mm x 120 mm x 50 mm | EPNT-4/15: 2 x LTE Ports 2 x Wi-Fi Ports 1 x GPS EPNT-4/17: 4 x LTE Ports 2 x Wi-Fi Ports 1 x GPS
RUT360 | 2 x SMA for LTE 2 x RP-SMA for Wi-Fi | 100 x 30 x 85 mm | Yes | Yes | Yes
RUT950 | 2 x SMA for LTE 2 x RP-SMA for Wi-Fi | 110 x 50 x 100 mm | Yes | Yes | Yes
RUT951 | 2 x SMA for LTE 2 x RP-SMA for Wi-Fi | 110 x 50 x 100 mm | Yes | Yes | Yes
RUT955 | 2 x SMA for LTE 2 x RP-SMA for Wi-Fi 1 x SMA for GPS | 110 x 50 x 100 mm | Yes | Yes | Yes
RUT956 | 2 x SMA for LTE 2 x RP-SMA for Wi-Fi 1 x SMA for GPS | 110 x 50 x 100 mm | Yes | Yes | Yes
RUTX09 | 2 x SMA for LTE 1 x SMA for GPS | 115 x 44.2 x 95.1 mm | Yes | Yes | Yes
RUTX11 | 2 x SMA for LTE 2 x RP-SMA for Wi-Fi 1 x SMA for GPS 1 x RP-SMA for Bluetooth | 115 x 44.2 x 95.1 mm | Yes | Yes | Yes
RUTX12 | 4 x SMA for LTE 2 x RP-SMA for Wi-Fi 1 x SMA for GPS 1 x RP-SMA for Bluetooth | 132 x 44.2 x 95.1 mm | Yes | Yes | Yes
RUTX14 | 4 x SMA for LTE 2 x RP-SMA for Wi-Fi 1 x SMA for GPS 1 x RP-SMA for Bluetooth | 132 x 44 x 95 mm | Yes | Yes | Yes
RUTX50 | 4 x SMA for LTE 2 x RP-SMA for Wi-Fi 1 x SMA for GPS | 132 x 44.2 x 95.1 mm | Yes | Yes | Yes
RUTXR1 | 2 x SMA for LTE 2 x RP-SMA for Wi-Fi | 272 x 42.6 x 122.6 mm | No | No | No
TCR100 | 2 x SMA for LTE | 150 x 37 x 105 mm | Yes | Yes | No
RUTX10 | 2 x RP-SMA for Wi-Fi 1 x RP-SMA for Bluetooth | 115 x 32.2 x 95.2 mm | Yes | Yes | Yes
TRB140 | 1 x SMA for LTE | 74.5 x 25 x 64.4 mm | Yes | Yes | Yes
TRB141 | 1 x SMA for LTE | 74.5 x 25 x 64.4 mm | Yes | Yes | Yes
TRB142 | 1 x SMA for LTE | 74.5 x 25 x 64.4 mm | Yes | Yes | Yes
TRB145 | 1 x SMA for LTE | 74.5 x 25 x 64.4 mm | Yes | Yes | Yes
TRB245 | 1 x SMA for LTE 1 x SMA for GPS | 83 x 25 x 74.2 mm | Yes | Yes | Yes
TRB255 | 1 x SMA for LTE 1 x SMA for GPS | 83 x 25 x 74.2 mm | Yes | Yes | Yes
TRB500 | 4 x SMA for LTE | 100 x 30 x 93.4 mm | Yes | Yes | Yes

## TP-Link
POYNTING COMPATIBLE ANTENNAS FOR ROUTERS
TP-Link Router Model | Router Configuration | Router Dimensions (L x W x H) | EPNT-1 Antenna | EPNT-2 Antenna | EPNT-4 Antenna | EPNT Type | Maximum Router Dimensions | Configuration
Archer AX11000 (Wi-Fi 6) | 8 x Wi-Fi connectors | 288 × 288 × 184 mm | No | No | No | EPNT-1 | 185 mm x 145 mm x 45 mm | 4 x LTE Ports 2 x Wi-Fi Ports
Archer GX90 (Wi-Fi 6) | 8 x Wi-Fi connectors | 212 × 212 × 51.8 mm | No | No | No | EPNT-2 | 185 mm x 145 mm x 45 mm | 4 x LTE Ports 2 x Wi-Fi Ports
Archer AX90 (Wi-Fi 6) | 8× Fixed Wi-Fi Antennas | 311 × 207 × 174 mm | No | No | No | EPNT-4 | 140 mm x 120 mm x 50 mm | EPNT-4/15: 2 x LTE Ports 2 x Wi-Fi Ports 1 x GPS EPNT-4/17: 4 x LTE Ports 2 x Wi-Fi Ports 1 x GPS
Archer AX6000 (Wi-Fi 6) | 8× Fixed Wi-Fi Antennas | 261.2 × 261.2 × 60.2 mm | No | No | No
Archer AX50 (Wi-Fi 6) | 4× Fixed Wi-Fi Antennas | 260.2 x 135.0 x 38.6 mm | No | No | No
Archer AX20 (Wi-Fi 6) | 4× Fixed Wi-Fi Antennas | 260.2 × 135.0 × 38.6 mm | No | No | No
Archer AX10 (Wi-Fi 6) | 4× Fixed Wi-Fi Antennas | 260.2 × 135.0 × 38.6 mm | No | No | No
Archer AX1500 (Wi-Fi 6) | 4× Fixed Wi-Fi Antennas | 260.2 × 135.0 × 38.6 mm | No | No | No
Archer AX73 (Wi-Fi 6) | 6× Fixed Wi-Fi Antennas | 272.5 × 147.2 × 49.2 mm | No | No | No
Archer AX72 (Wi-Fi 6) | 6× Fixed Wi-Fi Antennas | 272.5 × 147.2 × 49.2 mm | No | No | No
Archer C5400X (Wi-Fi 5) | 8 x Wi-Fi connectors | 288 × 288 × 184 mm | No | No | No
Archer C4000 (Wi-Fi 5) | 6× Fixed Wi-Fi Antennas | 200.7 × 200.7 × 38.1 mm | No | No | No
Archer C2300 (Wi-Fi 5) | 3 x Wi-Fi connectors | 216 × 164 × 36.8 mm | No | No | No
Archer A10 (Wi-Fi 5) | 4× Fixed Wi-Fi Antennas | 216 × 164 × 36.8 mm | No | No | No
Archer A9 (Wi-Fi 5) | 4× Fixed Wi-Fi Antennas | 243.5 × 186.5 × 32.7 mm | No | No | No
Archer A8 (Wi-Fi 5) | 3× Fixed Wi-Fi Antennas | 243 × 160.6 × 32.5 mm | No | No | No
Archer C80 (Wi-Fi 5) | 4× Fixed Wi-Fi Antennas | 215 × 117 × 32 mm | No | No | No
Archer C8 (Wi-Fi 5) | 3 x Wi-Fi connectors | 221 × 86 × 168.5 mm | No | No | No
Archer C7 (Wi-Fi 5) | 3× Fixed Wi-Fi Antennas | 243 × 160.6 × 32.5 mm | No | No | No
Archer C6U (Wi-Fi 5) | 4× Fixed Wi-Fi Antennas | 215 × 117 × 32 mm | No | No | No
Archer A6 (Wi-Fi 5) | 4× Fixed Wi-Fi Antennas | 230 × 144 × 35 mm | No | No | No
Archer C6 (Wi-Fi 5) | 4× Fixed Wi-Fi Antennas | 230 × 144 × 35 mm | No | No | No
Archer C60 (Wi-Fi 5) | 5× Fixed Wi-Fi Antennas | 230 × 144 × 37 mm | No | No | No
Archer C1200 (Wi-Fi 5) | 3× Fixed Wi-Fi Antennas | 243 × 160.6 × 32.5mm | No | No | No
Archer C55 (Wi-Fi 5) | 3× Fixed Wi-Fi Antennas | 225 × 148 × 33 mm | No | No | No
Archer A5 (Wi-Fi 5) | 4× Fixed Wi-Fi Antennas | 229.9 × 144.2 × 36.9 mm | No | No | No
Archer C50 (Wi-Fi 5) | 4× Fixed Wi-Fi Antennas | 229.9 × 144.2 × 36.9 mm | No | No | No
Archer A2 (Wi-Fi 5) | 3× Fixed Wi-Fi Antennas | 230 × 144 × 35 mm | No | No | No
Archer C20 (Wi-Fi 5) | 3× Fixed Wi-Fi Antennas | 230 × 144 × 35 mm | No | No | No
Archer AX53 (Wi-Fi 6) | 4× Fixed Wi-Fi Antennas | 260.2 × 135 × 41.6 mm | No | No | No
Archer C59 (Wi-Fi 5) | 3× Fixed Wi-Fi Antennas | 225 × 148 × 33 mm | No | No | No
Archer AX23 (Wi-Fi 6) | 4× Fixed Wi-Fi Antennas | 260.2 × 135.0 × 38.6 mm | No | No | No
Archer C58HP (Wi-Fi 5) | 3 x Wi-Fi connectors | 249 × 217 × 54 mm | No | No | No
TL-WR941HP (Wi-Fi 4) | 3 x Wi-Fi connectors | 227.5 × 190 × 48.3 mm | No | No | No
TL-WR841HP (Wi-Fi 4) | 2 x Wi-Fi connectors | 227.5 × 190 × 48.3 mm | No | No | No
TL-WR940N (Wi-Fi 4) | 3× Fixed Wi-Fi Antennas | 230 × 144 × 35 mm | No | No | No
TL-WR845N (Wi-Fi 4) | 3× Fixed Wi-Fi Antennas | 230 × 144 × 35 mm | No | No | No
TL-WR841N (Wi-Fi 4) | 2× Fixed Wi-Fi Antennas | 173 × 118 × 33 mm | Yes- but the router has fixed antennas | Yes- but the router has fixed antennas | No
TL-WR840N (Wi-Fi 4) | 2× Fixed Wi-Fi Antennas | 182 × 128 × 35 mm | Yes- but the router has fixed antennas | Yes- but the router has fixed antennas | No
TL-WR844N (Wi-Fi 4) | 2× Fixed Wi-Fi Antennas | 115 × 106.7 × 24.3 mm | Yes- but the router has fixed antennas | Yes- but the router has fixed antennas | Yes- but the router has fixed antennas
TL-WR820N (Wi-Fi 4) | 2× Fixed Wi-Fi Antennas | 288 × 288 × 184 mm | No | No | No
Archer MR600 V2 | 2 x SMA for LTE | 202 × 141 × 33.6 mm | No | No | No
Archer MR400 | 2 x SMA for LTE (V3/V1) | 202 x 141 x 33.6 mm | No | No | No
Archer MR200 | 2 x SMA for LTE (V4/V2/V1) | 202 x 141 x 33.6 mm | No | No | No
TL-MR6400 | 2 x SMA for LTE (V4/V2/V1) | 202 x 141 x 33.6 mm | No | No | No
TL-MR150 | 2 x SMA for LTE | 202 × 141 × 33.6 mm | No | No | No
TL-MR100 | 2 x SMA for LTE | 154 × 114 × 36 mm | Yes | Yes | No
TL-MR3420 | 2 x RP-SMA for Wi-Fi (V1&V2) | 204 x 138 x 44 mm | No | No | No

## Westermo
POYNTING COMPATIBLE ANTENNAS FOR ROUTERS
Westermo Router Model | Router Configuration | Router Dimensions (W x H x D) | EPNT-1 Antenna | EPNT-2 Antenna | EPNT-4 Antenna | EPNT Type | Maximum Router Dimensions | Configuration
CyBox GW-P | up to 17 QLS antenna connectors | 251 (284) x 76 x 246 mm (incl. mounting points) | No | No | No | EPNT-1 | 185 mm x 145 mm x 45 mm | 4 x LTE Ports 2 x Wi-Fi Ports
CYBOX LTE 2-W | 6 x QLS antenna connectors | 105 (130) x 55 x 206 mm (incl. mounting points) | No | No | No | EPNT-2 | 185 mm x 145 mm x 45 mm | 4 x LTE Ports 2 x Wi-Fi Ports
CyBox RT 2-A | 10 x QLS antenna connectors | 251 (284) x 70 x 170 mm (incl. mounting points) | No | No | No | EPNT-4 | 140 mm x 120 mm x 50 mm | EPNT-4/15: 2 x LTE Ports 2 x Wi-Fi Ports 1 x GPS EPNT-4/17: 4 x LTE Ports 2 x Wi-Fi Ports 1 x GPS
CyBox RT 3-W | 9 x QLS antenna connectors | 105 (130) x 70 x 204 mm (incl. mounting points) | No | No | No
GW1042W-X-QFR | 2 x SMA female WiFi antenna connector (optional) | 115W x 111D x 38H mm | Yes | Yes | Yes
GW2028W-QFR-DCi1860 | 2 x SMA for LTE | 40(W) x 115(D) x 160(H) mm | Yes | Yes | No
GW2304W-PE4-2S-2DI2O-QFR | 2 x SMA for LTE 1 x SMA for GPS | 170W x 50H x 125D mm | No | No | No
Ibex-RT-330 | 2 x QMA connectors for LTE 1 x QMA connector for GNSS | 195.4 x 83 x 111.4 mm | No | No | No
Ibex-RT-630 | 3 x QMA connectors for Wi-Fi 2 x QMA connectors for LTE 1 x QMA connector for GNSS | 195.4 x 93 x 111.4 mm | No | No | No
Merlin-4605-T4-DI6-DO2-LV | 2 x SMA for LTE 1 x SMA for GPS | 50 x 170 x 100 mm | No | No | No
Merlin-4607-T4-S2-LV | 2 x SMA for LTE 1 x SMA for GPS | 50 x 170 x 100 mm | No | No | No
Merlin-4609-F2G-T4-S2-DI6-DO2-LV | 2 x SMA for LTE 1 x SMA for GPS | 50 x 170 x 100 mm | No | No | No
MRD-405 | 1 x SMA for LTE | 30.5 x 103 x 103 mm | Yes | Yes | Yes
MRD-415 | 2 x SMA for LTE 1 x SMA for GPS | 103 x 32 x 156 mm | Yes | Yes | No
MRD-455 | 2 x SMA for LTE 1 x SMA for GPS | 53 x 103 x 103 mm | No | No | No
MRD-455-NA ¦ North American version | 2 x SMA for LTE 1 x SMA for GPS | 53 x 103 x 103 mm | No | No | No